## motion_sensor
Comment | Value | Description | Designator | Footprint | LibRef | Quantity
MCP73832T-2ACI/OT |  |  |  | SOT-23-OT5_M | MCP73832T-2ACI/OT | 1
Bat Holder CR2032 | Bat Holder CR2032 | Bat Holder CR2032 SMD | Bat1 | HDR1X2 |  | 1
12pF | 12pF | Capacitor, NP0, ±2% | C1, C2, C11, C12, C13, C14 | CAPC1005X04L | C0402-12p | 6
0.8pF | 0.8pF | Capacitor, NP0, ±5% | C3 | CAPC1005X04L | C0402-0.8p | 1
100nF | 100nF | Capacitor, X7R, ±10% | C4, C5, C8 | CAPC1005X04L | C0402-100n | 3
N.C. | N.C. | Not mounted | C6 | CAPC1005X04L | C0402-N.C. | 1
100pF | 100pF | Capacitor, NP0, ±5% | C7 | CAPC1005X04L | C0402-100p | 1
4.7µF | 4.7µF | Capacitor, X5R, ±10% | C9 | CAPC1608X06L | C0603-4µ7 | 1
1.0µF | 1.0µF | Capacitor, X7R, ±10% | C10 | CAPC1608X06L | C0603-1µ0 | 1
Cap Semi | 4.7uf | Capacitor (Semiconductor SIM Model) | C15, C18 | C0603 | Cap Semi | 2
Cap Semi | 1uF | Capacitor (Semiconductor SIM Model) | C16, C17 | C0603 | Cap Semi | 2
Cap Semi | 0.1uf | Capacitor (Semiconductor SIM Model) | C19, C22 | C0603 | Cap Semi | 2
Cap Semi | 2.2nf | Capacitor (Semiconductor SIM Model) | C20 | C0603 | Cap Semi | 1
Cap Semi | 10nf | Capacitor (Semiconductor SIM Model) | C21 | C0603 | Cap Semi | 1
TBD | TBD | Capacitor, NP0, ±5% | C_tune1, C_tune2 | CAPC1005X04L | C0402-TBD | 2
3.9nH | 3.9nH | High frequency chip inductor ±5% | L1 | INDC1005X04L | L0402-3n9 | 1
10µH | 10µH | Chip inductor, IDC,min = 50 mA, ±20% | L2 | INDC1608X06L | L0603-10µ | 1
15nH | 15nH | High frequency chip inductor ±10% | L3 | INDC1005X04L | L0402-15n | 1
LED |  | Typical INFRARED GaAs LED | LEDG, LEDR, LEDY | 0603 | LED | 3
USB-MICRO |  | USB-MICRO | P1 | USB-MICRO | USB-MICRO | 1
Resistors SMD | 1K | Resistor | R1, R3, R4, R5, R6, R7, R8 | R0603-M | Resistors SMD | 7
Resistors SMD | 4k7 | Resistor | R2 | R0603-M | Resistors SMD | 1
SW-PB |  | Switch | S1 | SWITCH_SMD_4x3_DHT-1185 | SW-PB | 1
nRF52832-QFAA | nRF52832-QFAA | Multi-protocol Bluetooth Low Energy, ANT and 2.4GHz proprietary system-on-chip | U1 | QFN40P600X600X90-48N | nRF52832-QFAA | 1
XC6206P121MR | Value | Imported | U2 | SOT-23 | XC6206P121MR | 1
MPU-6050 |  |  | U3 | MPU-6050 | MPU-6050 | 1
32MHz | 32MHz | XTAL SMD 2016, 32MHz, Cl=8pF, Total Tol: ±40ppm | X1 | BT-XTAL_2016 | XTAL_SMD2016_32MHz_8pF_General | 1
32.768kHz | 32.768kHz | XTAL SMD 3215, 32.768kHz, Cl=9pF, Total Tol: ±50ppm | X2 | XTAL_3215 | XTAL_SMD3215_32.768kHz_9pF_General | 1